## Stationary combustion
factor_id | substance | scope | category | source | version | value | unit | gwp_set | vintage | applicability_note
COMB_GAS_NAT_CO2_DEFRA_2024_PER_SM3 | Natural gas combustion — CO2 | 1 | combustion | DEFRA | 2024_v1.0 | 2.0223 | kg CO2 / Sm3 | AR6 | 2024 | Stationary combustion; Table 1a DESNZ/DBET 2024
COMB_GAS_NAT_CO2_DEFRA_2024_PER_KWH | Natural gas combustion — CO2 (per kWh, NCV derived) | 1 | combustion | DEFRA | 2024_v1.0 | 0.21088 | kg CO2 / kWh | AR6 | 2024 | Derived via NCV 9.59 kWh/Sm3; DEFRA 2024 NCV table
COMB_GASOLIO_AUTO_CO2_DEFRA_2024_PER_LITER | Diesel auto combustion — CO2 | 1 | combustion | DEFRA | 2024_v1.0 | 2.5161 | kg CO2 / litre | AR6 | 2024 | Mobile combustion diesel; Table 3a DESNZ/DBET 2024
COMB_GASOLIO_AUTO_CO2_DEFRA_2024_PER_KWH | Diesel auto combustion — CO2 (per kWh, NCV derived) | 1 | combustion | DEFRA | 2024_v1.0 | 0.25237 | kg CO2 / kWh | AR6 | 2024 | Derived via NCV 9.97 kWh/L; density 0.832 kg/L x 42.7 MJ/kg
COMB_BENZINA_AUTO_CO2_DEFRA_2024_PER_LITER | Petrol auto combustion — CO2 | 1 | combustion | DEFRA | 2024_v1.0 | 2.1684 | kg CO2 / litre | AR6 | 2024 | Mobile combustion petrol; Table 3a DESNZ/DBET 2024